## pe2se
abbreviation | description | is pe2se | ecoinvent name | note | mask name | mask reference product
pegas.seel.ngcc | "natural gas combined cycle" | x | electricity production, natural gas, combined cycle power plant
pegas.seel.ngccc | "natural gas combined cycle with capture" | x | electricity production, at power plant/natural gas, post; electricity production, at power plant/natural gas, pre
pegas.seel.ngt | "natural gas turbine" | x | electricity production, natural gas, conventional power plant
pegas.segafos.gastr | "transformation of gases" | x |  | Already in pe extraction
pegas.seel.gaschp | "combined heat and power using gas" | x | heat and power co-generation, natural gas, conventional power plant, 100MW electrical | CHP issue
pegas.sehe.gashp | "heating plant using gas" | x | heat production, natural gas, at industrial furnace >100kW | Best match unclear
pegas.seh2.gash2 | "gas to hydrogen" | x | hydrogen production, auto-thermal reforming of natural gas, 25 bar; hydrogen production, steam methane reforming of natural gas, 25 bar
pegas.seh2.gash2c | "gas to hydrogen with carbon capture" | x | hydrogen production, auto-thermal reforming of natural gas, with CCS (MDEA, 98% eff.), 25 bar; hydrogen production, steam methane reforming of natural gas, with CCS (MDEA, 98% eff.), 25 bar
pegas.seliqfos.gasftrec | "gas based fischer-tropsch recycle" | x |  | Not in ecoinvent
pegas.seliqfos.gasftcrec | "gas based fischer-tropsch with capture recycle" | x |  | Not in ecoinvent
peoil.seliqfos.refliq | "refinery oil to SE liquids" | x | diesel production, petroleum refinery operation; petrol production, petroleum refinery operation; kerosene production, petroleum refinery operation; heavy fuel oil production, petroleum refinery operation; naphtha production, petroleum refinery operation | Product shares tbd
peoil.seel.dot | "diesel oil turbine" | x | heat and power co-generation, diesel, 200kW electrical, SCR-NOx reduction | Match maybe no ideal
pecoal.seel.igcc | "integrated coal gasification combined cycle" | x | electricity production, at power plant/hard coal, IGCC, no CCS; electricity production, at power plant/lignite, IGCC, no CCS | hard coal / lignite shares
pecoal.seel.igccc | "integrated coal gasification combined cycle with carbon capture" | x | electricity production, at power plant/lignite, pre; electricity production, at power plant/lignite, post; electricity production, at power plant/lignite, oxy; electricity production, at power plant/hard coal, post; electricity production, at power plant/hard coal, pre; electricity production, at power plant/hard coal, oxy | hard coal / lignite shares; post/pre/oxy?
pecoal.seel.pc | "pulverised coal power plant" | x | Hard coal, burned in power plant/PC, no CCS; Lignite, burned in power plant/PC, no CCS
pecoal.seel.coalchp | "combined heat powercoal" | x | heat and power co-generation, hard coal; heat and power co-generation, lignite | CHP issue
pecoal.sehe.coalhp | "heating plant coal" | x | heat and power co-generation, hard coal; heat and power co-generation, lignite | Not in ecoinvent - Used heat producing process from co-generation |  | electricity
pecoal.sesofos.coaltr | "tranformation of coal" | x | lignite briquettes production; hard coal briquettes production; coking | Tech unclear; Shares unclear
pecoal.segafos.coalgas | "coal gasification" | x | Syngas, RWGS, Production, for Fischer Tropsch process, hydrogen from coal gasification | Tech unclear
pecoal.seliqfos.coalftrec | "coal based fischer-tropsch recycle" | x | Kerosene production, synthetic, Fischer Tropsch process, hydrogen from coal gasification, energy allocation; Diesel production, synthetic, Fischer Tropsch process, hydrogen from coal gasification, energy allocation; Naphtha production, synthetic, Fischer Tropsch process, hydrogen from coal gasification, energy allocation
pecoal.seliqfos.coalftcrec | "coal based fischer-tropsch with capture recycle" | x | Kerosene production, synthetic, Fischer Tropsch process, hydrogen from coal gasification, with CCS, energy allocation; Diesel production, synthetic, Fischer Tropsch process, hydrogen from coal gasification, with CCS, energy allocation; Naphtha production, synthetic, Fischer Tropsch process, hydrogen from coal gasification, with CCS, energy allocation
pecoal.seh2.coalh2 | "coal to hydrogen" | x | hydrogen production, gaseous, 30 bar, from hard coal gasification and reforming, at coal gasification plant
pecoal.seh2.coalh2c | "coal to hydrogen with capture" | x | hydrogen production, gaseous, 30 bar, from hard coal gasification and reforming, with CCS, at coal gasification plant
pebiolc.sesobio.biotr | "transformation of biomass" | x | wood chips production, hardwood, at sawmill | Tech unclear
pebiolc.sesobio.biotrmod | "modern solids from biomass" | x | wood pellet production | Tech unclear
pebiolc.seel.biochp | "biomass combined heat and power" | x | heat and power co-generation, wood chips, 6667 kW | CHP issue
pebiolc.sehe.biohp | "biomass heating plant" | x | heat production, hardwood chips from forest, at furnace 1000kW |  | state-of-the-art
pebiolc.seel.bioigcc | "integrated biomass gasification combined cycle" | x | electricity production, at BIGCC power plant, no CCS
pebiolc.seel.bioigccc | "integrated biomass gasification combined cycle with CCS" | x | electricity production, at BIGCC power plant, pre, pipeline 200km, storage 1000m
pebiolc.segabio.biogas | "gasification of biomass" | x | Syngas, from biomass gasification, no CCS
pebiolc.segabio.biogasc | "gasification of biomass with capture" | x | Syngas, from biomass gasification, pre, pipeline 200km, storage 1000m; Syngas, from biomass gasification, pre, pipeline 400km, storage 3000m
pebiolc.seliqbio.bioftrec | "biomass based fischer-tropsch recycle" | x | Kerosene production, synthetic, Fischer Tropsch process, hydrogen from wood gasification, energy allocation; Diesel production, synthetic, Fischer Tropsch process, hydrogen from wood gasification, energy allocation; Naphtha production, synthetic, Fischer Tropsch process, hydrogen from wood gasification, energy allocation
pebiolc.seliqbio.bioftcrec | "biomass based fischer-tropsch with capture recycle" | x | Kerosene production, synthetic, Fischer Tropsch process, hydrogen from wood gasification, with CCS, energy allocation; Diesel production, synthetic, Fischer Tropsch process, hydrogen from wood gasification, with CCS, energy allocation; Naphtha production, synthetic, Fischer Tropsch process, hydrogen from wood gasification, with CCS, energy allocation
pebiolc.seh2.bioh2 | "biomass to hydrogen" | x | hydrogen production, gaseous, 25 bar, from gasification of woody biomass in entrained flow gasifier, at gasification plant; hydrogen production, gaseous, 25 bar, from heatpipe reformer gasification of woody biomass, at gasification plant
pebiolc.seh2.bioh2c | "biomass to hydrogen with capture" | x | hydrogen production, gaseous, 25 bar, from gasification of woody biomass in entrained flow gasifier, with CCS, at gasification plant; hydrogen production, gaseous, 25 bar, from heatpipe reformer gasification of woody biomass with CCS, at gasification plant
pebiolc.seliqbio.bioethl | "biomass to ethanol" | x | Ethanol production, via fermentation | Many ecoinvent options - potentially integrate MAgPIE data? | economic allocation; system expansion; corn; sorghum; sugarbeet; sugarcane; wheat grains
pebios.seliqbio.bioeths | "sugar and starch biomass to ethanol" | x | Ethanol production, via fermentation | Many ecoinvent options | economic allocation; system expansion; wheat straw; eucalyptus; forest residues; miscanthus; poplar; switchgrass; willow
pebioil.seliqbio.biodiesel | "oil biomass to biodiesel" | x | Biodiesel production, via transesterification, from palm oil, energy allocation; Biodiesel production, via transesterification, from rapeseed oil, energy allocation
pegeo.seel.geohdr | "geothermal electric hot dry rock" | x | electricity production, deep geothermal
pegeo.sehe.geohe | "geothermal heat" | x | heat production, deep geothermal
pehyd.seel.hydro | "hydro electric" | x | electricity production, hydro | Many ecoinvent options; find data source on mix
pewin.seel.wind | "wind power converters" | x | electricity production, wind |  | offshore; label-certified
pewin.seel.windoff | "wind offshore power converters" | x | electricity production, wind, 1-3MW turbine, offshore |  | label-certified
pesol.seel.spv | "solar photovoltaic" | x | electricity production, photovoltaic, commercial | Many ecoinvent options; find data source on mix
pesol.seel.csp | "concentrating solar power" | x | electricity production, solar tower power plant, 20 MW; electricity production, solar thermal parabolic trough, 50 MW
pesol.sehe.solhe | "solar thermal heat generation" | x |  | Not in ecoinvent
peur.seel.tnrs | "thermal nuclear reactor (simple structure)" | x | electricity production, nuclear, pressure water reactor
peur.seel.fnrs | "fast nuclear reactor (simple structure)" | x | electricity production, nuclear, pressure water reactor | Not in ecoinvent - maybe use pressure water reactor?

## industry
REMIND variable | ecoinvent name | mask name | mask reference product
ue_cement
ue_chemicals
ue_steel_primary
ue_steel_secondary
ue_otherInd

## buildings
REMIND name | ecoinvent name | mask name | mask reference product
fesob
fehob
fegab
feh2b
feheb
feelcb
feelhpb
feelrhb

## pe extraction
entyPe | ecoinvent name | mask name | mask reference product
peoil | crude oil, at production; crude oil, at production offshore
pegas | natural gas production
pecoal | hard coal mine operation and hard coal preparation; lignite mine operation
peur | uranium mine operation, open cast; uranium mine operation, underground
pegeo | deep well drilling, for deep geothermal power; deep well drilling, for deep geothermal heat
pehyd | hydropower plant construction
pewin | wind turbine construction
pesol | concentrated solar power plant construction
pebiolc | hardwood forestry; softwood forestry
pebios
pebioil