## pe2se
Column1 | abbreviation | description | is pe2se | apply tax | ecoinvent name
| pegas.seel.ngcc | "natural gas combined cycle" | x | x | electricity production, natural gas, combined cycle power plant
| pegas.seel.ngccc | "natural gas combined cycle with capture" | x |  | ??
| pegas.seel.ngt | "natural gas turbine" | x |  | electricity production, natural gas, conventional power plant
| pegas.seel.gastr | "transformation of gases" | x
| pegas.segafos.gaschp | "combined heat and power using gas" | x
| pegas.sehe.gashp | "heating plant using gas" | x
| pegas.seh2.gash2 | "gas to hydrogen" | x |  | hydrogen production, auto-thermal reforming of natural gas, 25 bar; hydrogen production, steam methane reforming of natural gas, 25 bar
| pegas.seh2.gash2c | "gas to hydrogen with carbon capture" | x |  | hydrogen production, auto-thermal reforming of natural gas, with CCS (MDEA, 98% eff.), 25 bar; hydrogen production, steam methane reforming of natural gas, with CCS (MDEA, 98% eff.), 25 bar
| pegas.seliqfos.gasftrec | "gas based fischer-tropsch recycle" | x
| pegas.seliqfos.gasftcrec | "gas based fischer-tropsch with capture recycle" | x
| peoil.seliqfos.refliq | "refinery oil to SE liquids" | x
| peoil.seel.dot | "diesel oil turbine" | x
| pecoal.seel.igcc | "integrated coal gasification combined cycle" | x
| pecoal.seel.igccc | "integrated coal gasification combined cycle with carbon capture" | x
| pecoal.seel.pc | "pulverised coal power plant" | x |  | Hard coal, burned in power plant/PC, no CCS; Lignite, burned in power plant/PC, no CCS
| pecoal.seel.coalchp | "combined heat powercoal" | x
| pecoal.sehe.coalhp | "heating plant coal" | x
| pecoal.sesofos.coaltr | "tranformation of coal" | x
| pecoal.segafos.coalgas | "coal gasification" | x
| pecoal.seliqfos.coalftrec | "coal based fischer-tropsch recycle" | x |  | Kerosene production, synthetic, Fischer Tropsch process, hydrogen from coal gasification, energy allocation; Diesel production, synthetic, Fischer Tropsch process, hydrogen from coal gasification, energy allocation; Naphtha production, synthetic, Fischer Tropsch process, hydrogen from coal gasification, energy allocation; Lubricating oil production, synthetic, Fischer Tropsch process, hydrogen from coal gasification, energy allocation
| pecoal.seliqfos.coalftcrec | "coal based fischer-tropsch with capture recycle" | x |  | Kerosene production, synthetic, Fischer Tropsch process, hydrogen from coal gasification, with CCS, energy allocation; Diesel production, synthetic, Fischer Tropsch process, hydrogen from coal gasification, with CCS, energy allocation; Naphtha production, synthetic, Fischer Tropsch process, hydrogen from coal gasification, with CCS, energy allocation; Lubricating oil production, synthetic, Fischer Tropsch process, hydrogen from coal gasification, with CCS, energy allocation
| pecoal.seh2.coalh2 | "coal to hydrogen" | x
| pecoal.seh2.coalh2c | "coal to hydrogen with capture" | x
| pebiolc.sesobio.biotr | "transformation of biomass" | x
| pebiolc.sesobio.biotrmod | "modern solids from biomass" | x
| pebiolc.seel.biochp | "biomass combined heat and power" | x
| pebiolc.sehe.biohp | "biomass heating plant" | x
| pebiolc.seel.bioigcc | "integrated biomass gasification combined cycle" | x
| pebiolc.seel.bioigccc | "integrated biomass gasification combined cycle with CCS" | x
| pebiolc.segabio.biogas | "gasification of biomass" | x
| pebiolc.segabio.biogasc | "gasification of biomass with capture" | x
| pebiolc.seliqbio.bioftrec | "biomass based fischer-tropsch recycle" | x |  | Kerosene production, synthetic, Fischer Tropsch process, hydrogen from wood gasification, energy allocation; Diesel production, synthetic, Fischer Tropsch process, hydrogen from wood gasification, energy allocation; Naphtha production, synthetic, Fischer Tropsch process, hydrogen from wood gasification, energy allocation; Lubricating oil production, synthetic, Fischer Tropsch process, hydrogen from wood gasification, energy allocation
| pebiolc.seliqbio.bioftcrec | "biomass based fischer-tropsch with capture recycle" | x |  | Kerosene production, synthetic, Fischer Tropsch process, hydrogen from wood gasification, with CCS, energy allocation; Diesel production, synthetic, Fischer Tropsch process, hydrogen from wood gasification, with CCS, energy allocation; Naphtha production, synthetic, Fischer Tropsch process, hydrogen from wood gasification, with CCS, energy allocation; Lubricating oil production, synthetic, Fischer Tropsch process, hydrogen from wood gasification, with CCS, energy allocation
| pebiolc.seh2.bioh2 | "biomass to hydrogen" | x
| pebiolc.seh2.bioh2c | "biomass to hydrogen with capture" | x
| pebiolc.seliqbio.bioethl | "biomass to ethanol" | x
| pebios.seliqbio.bioeths | "sugar and starch biomass to ethanol" | x |  | Ethanol production, via fermentation, from corn, energy allocation
| pebioil.seliqbio.biodiesel | "oil biomass to biodiesel" | x |  | Biodiesel production, via transesterification, from palm oil, energy allocation; Biodiesel production, via transesterification, from rapeseed oil, energy allocation
| pegeo.seel.geohdr | "geothermal electric hot dry rock" | x |  | electricity production, deep geothermal
| pegeo.sehe.geohe | "geothermal heat" | x |  | heat production, deep geothermal
| pehyd.seel.hydro | "hydro electric" | x
| pewin.seel.wind | "wind power converters" | x |  | electricity production, wind, 1-3MW turbine, onshore; electricity production, wind, <1MW turbine, onshore; electricity production, wind, >3MW turbine, onshore
| pewin.seel.windoff | "wind offshore power converters" | x |  | electricity production, wind, 1-3MW turbine, offshore
| pesol.seel.spv | "solar photovoltaic" | x
| pesol.seel.csp | "concentrating solar power" | x |  | electricity production, solar tower power plant, 20 MW; electricity production, solar thermal parabolic trough, 50 MW
| pesol.sehe.solhe | "solar thermal heat generation" | x
| peur.seel.tnrs | "thermal nuclear reactor (simple structure)" | x |  | electricity production, nuclear, pressure water reactor
| peur.seel.fnrs | "fast nuclear reactor (simple structure)" | x
| elh2 | "hydrogen elecrolysis"
| h2turb | "hydrogen turbine for electricity production"
| elh2VRE | "dummy technology: hydrogen electrolysis; to demonstrate the capacities and SE flows inside the storXXX technologies"
| h2turbVRE | "dummy technology: hydrogen turbine for electricity production; to demonstrate the capacities and SE flows inside the storXXX technologies"
| h2curt | "hydrogen production from curtailment"
| tdels | "transmission and distribution for electricity to stationary users"
| tdelt | "transmission and distribution for electricity to transport"
| tdbiogas | "transmission and distribution for gas from biomass origin to stationary users"
| tdfosgas | "transmission and distribution for gas from fossil origin to stationary users"
| tdsyngas | "transmission and distribution for gas from synthetic origin to stationary users"
| tdbiogat | "transmission and distribution for gas from synthetic origin to transportation"
| tdfosgat | "transmission and distribution for gas from biomass origin to transportation"
| tdsyngat | "transmission and distribution for gas from synthetic origin to transportation"
| tdbiohos | "transmission and distribution for heating oil from biomass origin to stationary users"
| tdfoshos | "transmission and distribution for heating oil from fossil origin to stationary users"
| tdsynhos | "transmission and distribution for heating oil from synthetic origin to stationary users"
| tdh2s | "transmission and distribution for hydrogen to stationary users"
| tdh2t | "transmission and distribution for hydrogen to transportation"
| tdbiodie | "transmission and distribution for diesel from biomass origin to stationary users"
| tdfosdie | "transmission and distribution for diesel from fossil origin to stationary users"
| tdsyndie | "transmission and distribution for diesel from synthetic origin to stationary users"
| tdbiopet | "transmission and distribution for petrol from biomass origin to stationary users"
| tdfospet | "transmission and distribution for petrol from fossil origin to stationary users"
| tdsynpet | "transmission and distribution for petrol from synthetic origin to stationary users"
| tdbiosos | "transmission and distribution for solids from biomass origin to stationary users"
| tdfossos | "transmission and distribution for solids from fossil origin to stationary users"
| tdhes | "transmission and distribution for heat to stationary users"
| tdh2i | "helper technologies (without cost) to avoid sudden H2 use switching in buildings and industry"
| tdh2b | "helper technologies (without cost) to avoid sudden H2 use switching in buildings and industry"
| ccsinje | "injection of co2, CCS related"
| storspv | "storage technology for photo voltaic"
| storwind | "storage technology for wind onshore"
| storwindof | f "storage technology for wind offshore"
| storcsp | "storage technology for concentrating solar power"
| gridspv | "grid between areas with high pv production and the rest"
| gridcsp | "grid between areas with high csp production and the rest"
| gridwind | "grid between areas with high wind onshore production and the rest"
| gridwindof | f "grid between areas with high wind offshore production and the rest"
| pipe_gas | 'Pipelines transporting natural gas'
| termX_lng | 'Export terminals for LNG (liquification)'
| termM_lng | 'Import terminals for LNG (regasification)'
| vess_lng | 'Vessels transporting LNG'